## Mapping_Sensor_Simulation
AML_Name | AML_Suffix | AML_Parameter_Name | Simulation_Parameter_Name | sim_component_prefix | sim_component_parameter_suffix | Grouped_Variable_Name
Pipe_Input_Filter | _Diameter | Pipe_Input_Filter_Diameter | Pipe_Input_Filter.r | Pipe_Input_Filter | .r | generic_pipe_diameter
Pipe_Input_Filter | _Length | Pipe_Input_Filter_Length | Pipe_Input_Filter.l | Pipe_Input_Filter | .l | generic_pipe_length
Filter | _Clogging | Filter_Clogging | Filter.Kvs | Filter | .Kvs | None
Filter | _PDropNom | Filter_PDropNom | filter_clogging.height | filter_clogging | .height | None
Pipe_Filter_Heat_Exchanger | _Diameter | Pipe_Filter_Heat_Exchanger_Diameter | Pipe_Filter_Heat_Exchanger.r | Pipe_Filter_Heat_Exchanger | .r | generic_pipe_diameter
Pipe_Filter_Heat_Exchanger | _Length | Pipe_Filter_Heat_Exchanger_Length | Pipe_Filter_Heat_Exchanger.l | Pipe_Filter_Heat_Exchanger | .l | generic_pipe_length
Heat_Exchanger | _Surface | Heat_Exchanger_Surface | Heat_Exchanger.A | Heat_Exchanger | .A | None
Heat_Exchanger | _HeatTansfer | Heat_Exchanger_HeatTansfer | Heat_Exchanger.k_NTU | Heat_Exchanger | .k_NTU | None
Heat_Exchanger_Primary_Side | _Primary_Htransfer | Heat_Exchanger_Primary_Side_Primary_Htransfer | Heat_Exchanger.k_NTU | Heat_Exchanger | .k_NTU | None
Heat_Exchanger_Primary_Side | _Primary_CA | Heat_Exchanger_Primary_Side_Primary_CA | Heat_Exchanger.A | Heat_Exchanger | .A | None
Heat_Exchanger_Secondary_Side | _Secondary_HeatT | Heat_Exchanger_Secondary_Side_Secondary_HeatT | Heat_Exchanger.k_NTU | Heat_Exchanger | .k_NTU | None
Heat_Exchanger_Secondary_Side | _Secondary_Csurface | Heat_Exchanger_Secondary_Side_Secondary_Csurface | Heat_Exchanger.A | Heat_Exchanger | .A | None
Pipe_Heat_Exchanger_Choke_Valve | _Diameter | Pipe_Heat_Exchanger_Choke_Valve_Diameter | Pipe_Heat_Exchanger_Choke_Valve.r | Pipe_Heat_Exchanger_Choke_Valve | .r | generic_pipe_diameter
Pipe_Heat_Exchanger_Choke_Valve | _Length | Pipe_Heat_Exchanger_Choke_Valve_Length | Pipe_Heat_Exchanger_Choke_Valve.l | Pipe_Heat_Exchanger_Choke_Valve | .l | generic_pipe_length
Choke_Valve | _PDropNom | Choke_Valve_PDropNom | Choke_Valve.Kvs | Choke_Valve | .Kvs | None
Pipe_Choke_Valve_Output | _Alpha | Pipe_Choke_Valve_Output_Alpha | Heat_Loss_Choke_Valve.alpha | Heat_Loss_Choke_Valve | .alpha | None
Pipe_Choke_Valve_Output | _HLoss | Pipe_Choke_Valve_Output_HLoss | corrective_factor.k | corrective_factor | .k | None
Pipe_Choke_Valve_Output | _Diameter | Pipe_Choke_Valve_Output_Diameter | Pipe_Choke_Valve_Output.r | Pipe_Choke_Valve_Output | .r | generic_pipe_diameter
Pipe_Choke_Valve_Output | _Length | Pipe_Choke_Valve_Output_Length | Pipe_Choke_Valve_Output.l | Pipe_Choke_Valve_Output | .l | generic_pipe_length
ThreeWayValve | _PDropNom | ThreeWayValve_PDropNom | ThreeWayValve.p_ref | ThreeWayValve | .p_ref | None
Pipe_Water_pre_Heat_Exchanger | _Diameter | Pipe_Water_pre_Heat_Exchanger_Diameter | Pipe_Water_pre_Heat_Exchanger.r | Pipe_Water_pre_Heat_Exchanger | .r | generic_pipe_diameter
Pipe_Water_pre_Heat_Exchanger | _Length | Pipe_Water_pre_Heat_Exchanger_Length | Pipe_Water_pre_Heat_Exchanger.l | Pipe_Water_pre_Heat_Exchanger | .l | generic_pipe_length
Pipe_Water_post_Heat_Exchanger | _Diameter | Pipe_Water_post_Heat_Exchanger_Diameter | Pipe_Water_post_Heat_Exchanger.r | Pipe_Water_post_Heat_Exchanger | .r | generic_pipe_diameter
Pipe_Water_post_Heat_Exchanger | _Length | Pipe_Water_post_Heat_Exchanger_Length | Pipe_Water_post_Heat_Exchanger.l | Pipe_Water_post_Heat_Exchanger | .l | generic_pipe_length